## Variable Reference
Worksheet | Variable Name | Units | Description
Input | Config | N/A | User defined configuration number label. Used to differentiate different designs or trade study variations in designs.
Input | altitude_o | m | Analysis altitude. Utilized to find standard atmosphere properties in model via the atmos function.
Input | V_o | m/s | Representative vehicle true velocity. Used to calculate Reynolds number for model analysis of skin friction drag. Value should be selected to represent the most prevalent or important mission velocity expected.
Input | Length_f | m | Length of fuselage.
Input | Dia_f | m | Maxium diameter of fuselage.
Input | Fine_f | N/A | Fuselage fineness ratio. Determined by dividing fuselage length by fuselage diameter.
Input | Amax_f | m^2 | Maximum fuselage cross-section area.
Input | Abase_f | m^2 | Fuselage base drag cross section area. Determined by finding the cross section in the aft portion of the fuselage where the departure angle of the fuselage contour is > 20 deg. If this never occurs, then this value is zero.
Input | Swet_f | m^2 | Wetted area of fuselage equal to the total exposed surface area of the fuselage.
Input | Q_f | N/A | Fuselage interference factor. Default value is 1.0. for basic streamlined tube fuselage. Can be > 1.0 if significant fuselage protrusions exist.
Input | Sref_w | m^2 | Wing planform area. Projected 2-D area of the entire wing to include portions "hidden" within fuselage. This area is used as the nondimensionalization scaling reference for all aerodynamic coefficients.
Input | Swet_w | m^2 | Wetted area of wing. Accounts for all exposed (i.e. air touches it) surfaces of the wing (top and bottom surface must be accounted for).
Input | AR_w | N/A | Aspect ratio of the wing. See Wing Geometry reference sheet for equation.
Input | Taper_w | N/A | Taper ratio of the wing (ratio of root chord to tip chord length). See Wing Geometry reference sheet for equation.
Input | Sweep_w | deg | Leading edge sweep of the main wing.
Input | QuarterSweep_w | deg | Sweep angle of the line connecting the quarter chord of the main wing from root to tip.
Input | Q_w | N/A | Wing interference factor. Accounts for increase in drag due to the complex interaction of the air flow at the junction of the wing and fuselage. Typical values range from 1.1 (wing that is smoothly integrated/filleted into fuselage) to 1.4 (poorly integrated / filleted wing-fuselage integration).
Input | Sref-h1 | m^2 | Horizontal stabilizer #1 planform area. Projected 2-D area of the entire horizontal tail to include portions "hidden" within fuselage.
Input | Swet_h1 | m^2 | Wetted area of horizontal stabilizer #1. Accounts for all exposed (i.e. air touches it) surfaces (top and bottom surface must be accounted for).
Input | AR_h1 | N/A | Aspect ratio of horizontal stabilizer #1. See Wing Geometry reference sheet for equation.
Input | Taper_h1 | N/A | Taper ratio of the horizontal stabilizer #1 (ratio of root chord to tip chord length). See Wing Geometry reference sheet for equation.
Input | Sweep_h1 | deg | Leading edge sweep of the horizontal stabilizer #1.
Input | MAC_h1 | m | Estimate of the mean aerodynamic chord of the horizontal stabilizer #1. Can roughly estimate by taking the average of the root chord and tip chord of the horizontal stabilizer. Utilized to determine Reynolds number effects for horizontal tail.
Input | Q_h1 | N/A | Horizontal stabilizer #1 interference factor. Accounts for increase in drag due to the complex interaction of the air flow at the junction of the horizontal stabilizer and fuselage (or vertical stabilizer). Typical values range from 1.1 (smoothly integrated/filleted) to 1.4 (poorly integrated / filleted integration).
Input | Sref-h2 | m^2 | Horizontal stabilizer #1 planform area. Projected 2-D area of the entire horizontal tail to include portions "hidden" within fuselage.
Input | Swet_h2 | m^2 | Wetted area of horizontal stabilizer #1. Accounts for all exposed (i.e. air touches it) surfaces (top and bottom surface must be accounted for).
Input | AR_h2 | N/A | Aspect ratio of horizontal stabilizer #2. See Wing Geometry reference sheet for equation.
Input | Taper_h2 | N/A | Taper ratio of the horizontal stabilizer #2 (ratio of root chord to tip chord length). See Wing Geometry reference sheet for equation.
Input | Sweep_h2 | deg | Leading edge sweep of the horizontal stabilizer #2.
Input | MAC_h2 | m | Estimate of the mean aerodynamic chord of the horizontal stabilizer #2. Can roughly estimate by taking the average of the root chord and tip chord of the horizontal stabilizer. Utilized to determine Reynolds number effects for horizontal tail.
Input | Q_h2 | N/A | Horizontal stabilizer #2 interference factor. Accounts for increase in drag due to the complex interaction of the air flow at the junction of the horizontal stabilizer and fuselage (or vertical stabilizer). Typical values range from 1.1 (smoothly integrated/filleted) to 1.4 (poorly integrated / filleted integration).
Input | Sref-v1 | m^2 | Vertical stabilizer #1 planform area. Projected 2-D area of the entire vertical tail to include portions "hidden" within fuselage.
Input | Swet_v1 | m^2 | Wetted area of vertical stabilizer #1. Accounts for all exposed (i.e. air touches it) surfaces (top and bottom surface must be accounted for).
Input | AR_v1 | N/A | Aspect ratio of vertical stabilizer #1. See Wing Geometry reference sheet for equation.
Input | Taper_v1 | N/A | Taper ratio of the vertical stabilizer #1 (ratio of root chord to tip chord length). See Wing Geometry reference sheet for equation.
Input | Sweep_v1 | deg | Leading edge sweep of the vertical stabilizer #1.
Input | MAC_v1 | m | Estimate of the mean aerodynamic chord of the vertical stabilizer #1. Can roughly estimate by taking the average of the root chord and tip chord of the vertical stabilizer. Utilized to determine Reynolds number effects for vertical tail.
Input | Q_v1 | N/A | Vertical stabilizer #1 interference factor. Accounts for increase in drag due to the complex interaction of the air flow at the junction of the vertical stabilizer and fuselage. Typical values range from 1.1 (smoothly integrated/filleted) to 1.4 (poorly integrated / filleted integration).
Input | Sref-v2 | m^2 | Vertical stabilizer #2 planform area. Projected 2-D area of the entire vertical tail to include portions "hidden" within fuselage.
Input | Swet_v2 | m^2 | Wetted area of vertical stabilizer #2. Accounts for all exposed (i.e. air touches it) surfaces (top and bottom surface must be accounted for).
Input | AR_v2 | N/A | Aspect ratio of vertical stabilizer #2. See Wing Geometry reference sheet for equation.
Input | Taper_v2 | N/A | Taper ratio of the vertical stabilizer #2 (ratio of root chord to tip chord length). See Wing Geometry reference sheet for equation.
Input | Sweep_v2 | deg | Leading edge sweep of the vertical stabilizer #2.
Input | MAC_v2 | m | Estimate of the mean aerodynamic chord of the vertical stabilizer #2. Can roughly estimate by taking the average of the root chord and tip chord of the vertical stabilizer. Utilized to determine Reynolds number effects for vertical tail.
Input | Q_v2 | N/A | Vertical stabilizer #2 interference factor. Accounts for increase in drag due to the complex interaction of the air flow at the junction of the vertical stabilizer and fuselage. Typical values range from 1.1 (smoothly integrated/filleted) to 1.4 (poorly integrated / filleted integration).
Input | Bottle_Vol | liters | Coke bottle volume used for pressure vessel in propulsion system. Volume can either be 2 or 1.25.
Input | Water_Vol | ml | Volume of water used in water rocket propulsion system in mililiters or grams.
Input | Launch_El | deg | Launch pad elevation angle with 0 = horizontal to ground and 90 being pure vertical / perpendicular to ground.
Input | Launch_Az | deg | Launch pad azimuth angle with 0 = North, 90 = East, 180 = South, and 270 = West.
Input | Wind_Az | deg | Wind vector direction in terms of azimuth. 0 = From South to North, 90 = From West to East, 180 = From North to South, and 270 = From East to West.
Input | V_wind | m/s | Wind velocity magnitude.
Airfoil_Data | Airfoil_w | N/A | Main wing airfoil name.
Airfoil_Data | Thick_w | N/A | Main wing airfoil thickness to chord ratio.
Airfoil_Data | X_thick_w | N/A | Main wing airfoil location of max thickness in percent chord.
Airfoil_Data | Cl_XXX | N/A | 2D airfoil coefficient of lift data from -5 deg AoA to 12 deg AoA (as denoted by value XXX after the Cl_)
Airfoil_Data | Cd_XXX | N/A | 2D airfoil coefficient of drag data from -5 deg AoA to 12 deg AoA (as denoted by value XXX after the Cd_)
Airfoil_Data | Cd_min | N/A | Minimum value of airfoil coefficient of drag data.
Airfoil_Data | Airfoil_h1 | N/A | Horizontal stabilizer #1 airfoil name.
Airfoil_Data | Thick_h1 | N/A | Horizontal stabilizer #1 airfoil thickness to chord ratio.
Airfoil_Data | X_thick_h1 | N/A | Horizontal stabilizer #1 airfoil location of max thickness in percent chord.
Airfoil_Data | Airfoil_h2 | N/A | Horizontal stabilizer #2 airfoil name.
Airfoil_Data | Thick_h2 | N/A | Horizontal stabilizer #2 airfoil thickness to chord ratio.
Airfoil_Data | X_thick_h2 | N/A | Horizontal stabilizer #2 airfoil location of max thickness in percent chord.
Airfoil_Data | Airfoil_v1 | N/A | Vertical stabilizer #1 airfoil name.
Airfoil_Data | Thick_v1 | N/A | Vertical stabilizer #1 airfoil thickness to chord ratio.
Airfoil_Data | X_thick_v1 | N/A | Vertical stabilizer #1 airfoil location of max thickness in percent chord.
Airfoil_Data | Airfoil_v2 | N/A | Vertical stabilizer #2 airfoil name.
Airfoil_Data | Thick_v2 | N/A | Vertical stabilizer #2 airfoil thickness to chord ratio.
Airfoil_Data | X_thick_v2 | N/A | Vertical stabilizer #2 airfoil location of max thickness in percent chord.

## Input
Config | altitude_o | V_o | Length_f | Dia_f | Fine_f | Amax_f | Abase_f | Swet_f | Q_f | Sref_w | Swet_w | AR_w | Taper_w | Sweep_w | QuarterSweep_w | Q_w | Sref-h1 | Swet_h1 | AR_h1 | Taper_h1 | Sweep_h1 | MAC_h1 | Q_h1 | Sref-h2 | Swet_h2 | AR_h2 | Taper_h2 | Sweep_h2 | MAC_h2 | Q_h2 | Sref-v1 | Swet_v1 | AR_v1 | Taper_v1 | Sweep_v1 | MAC_v1 | Q_v1 | Sref-v2 | Swet_v2 | AR_v2 | Taper_v2 | Sweep_v2 | MAC_v2 | Q_v2 | Bottle_Vol | Water_Vol | Launch_El | Launch_Az | Wind_Az | V_wind
Tempest Model | 1655 | 20 | 1.56 | 0.16 | 9.75 | 0.020106 | 0.005 | 0.04892 | 1 | 0.63 | 0.63 | 16.5 | 0.2 | 0 | 0 | 1.4 | 0.195 | 0.195 | 0.14625 | 0.2 | 0 | 0.125 | 1.4 | 0 | 0 | 0 | 0 | 0 | 0 | 0 | 0.1173 | 0.1173 | 1.3636 | 1 | 15 | 0.26 | 1.1 | 0 | 0 | 0 | 0 | 0 | 0 | 0 | 2 | 800 | 45 | 90 | 180 | 6.25
Wingspan 1 | 1655 | 20 | 1.56 | 0.16 | 9.75 | 0.020106 | 0.005 | 0.04892 | 1 | 0.63 | 0.63 | 0.015873 | 0.2 | 0 | 0 | 1.4 | 0.195 | 0.195 | 0.14625 | 0.2 | 0 | 0.125 | 1.4 | 0 | 0 | 0 | 0 | 0 | 0 | 0 | 0.1173 | 0.1173 | 1.3636 | 1 | 15 | 0.26 | 1.1 | 0 | 0 | 0 | 0 | 0 | 0 | 0 | 2 | 800 | 45 | 90 | 180 | 6.25
Wingspan 2 | 1655 | 20 | 1.56 | 0.16 | 9.75 | 0.020106 | 0.005 | 0.04892 | 1 | 0.63 | 0.63 | 0.063492 | 0.2 | 0 | 0 | 1.4 | 0.195 | 0.195 | 0.14625 | 0.2 | 0 | 0.125 | 1.4 | 0 | 0 | 0 | 0 | 0 | 0 | 0 | 0.1173 | 0.1173 | 1.3636 | 1 | 15 | 0.26 | 1.1 | 0 | 0 | 0 | 0 | 0 | 0 | 0 | 2 | 800 | 45 | 90 | 180 | 6.25
Wingspan 3 | 1655 | 20 | 1.56 | 0.16 | 9.75 | 0.020106 | 0.005 | 0.04892 | 1 | 0.63 | 0.63 | 0.14286 | 0.2 | 0 | 0 | 1.4 | 0.195 | 0.195 | 0.14625 | 0.2 | 0 | 0.125 | 1.4 | 0 | 0 | 0 | 0 | 0 | 0 | 0 | 0.1173 | 0.1173 | 1.3636 | 1 | 15 | 0.26 | 1.1 | 0 | 0 | 0 | 0 | 0 | 0 | 0 | 2 | 800 | 45 | 90 | 180 | 6.25
Wingspan 4 | 1655 | 20 | 1.56 | 0.16 | 9.75 | 0.020106 | 0.005 | 0.04892 | 1 | 0.63 | 0.63 | 0.25397 | 0.2 | 0 | 0 | 1.4 | 0.195 | 0.195 | 0.14625 | 0.2 | 0 | 0.125 | 1.4 | 0 | 0 | 0 | 0 | 0 | 0 | 0 | 0.1173 | 0.1173 | 1.3636 | 1 | 15 | 0.26 | 1.1 | 0 | 0 | 0 | 0 | 0 | 0 | 0 | 2 | 800 | 45 | 90 | 180 | 6.25
Wingspan 5 | 1655 | 20 | 1.56 | 0.16 | 9.75 | 0.020106 | 0.005 | 0.04892 | 1 | 0.63 | 0.63 | 0.39683 | 0.2 | 0 | 0 | 1.4 | 0.195 | 0.195 | 0.14625 | 0.2 | 0 | 0.125 | 1.4 | 0 | 0 | 0 | 0 | 0 | 0 | 0 | 0.1173 | 0.1173 | 1.3636 | 1 | 15 | 0.26 | 1.1 | 0 | 0 | 0 | 0 | 0 | 0 | 0 | 2 | 800 | 45 | 90 | 180 | 6.25
Wingspan 6 | 1655 | 20 | 1.56 | 0.16 | 9.75 | 0.020106 | 0.005 | 0.04892 | 1 | 0.63 | 0.63 | 0.57143 | 0.2 | 0 | 0 | 1.4 | 0.195 | 0.195 | 0.14625 | 0.2 | 0 | 0.125 | 1.4 | 0 | 0 | 0 | 0 | 0 | 0 | 0 | 0.1173 | 0.1173 | 1.3636 | 1 | 15 | 0.26 | 1.1 | 0 | 0 | 0 | 0 | 0 | 0 | 0 | 2 | 800 | 45 | 90 | 180 | 6.25
Wingspan 7 | 1655 | 20 | 1.56 | 0.16 | 9.75 | 0.020106 | 0.005 | 0.04892 | 1 | 0.63 | 0.63 | 0.77778 | 0.2 | 0 | 0 | 1.4 | 0.195 | 0.195 | 0.14625 | 0.2 | 0 | 0.125 | 1.4 | 0 | 0 | 0 | 0 | 0 | 0 | 0 | 0.1173 | 0.1173 | 1.3636 | 1 | 15 | 0.26 | 1.1 | 0 | 0 | 0 | 0 | 0 | 0 | 0 | 2 | 800 | 45 | 90 | 180 | 6.25
Wingspan 8 | 1655 | 20 | 1.56 | 0.16 | 9.75 | 0.020106 | 0.005 | 0.04892 | 1 | 0.63 | 0.63 | 1.0159 | 0.2 | 0 | 0 | 1.4 | 0.195 | 0.195 | 0.14625 | 0.2 | 0 | 0.125 | 1.4 | 0 | 0 | 0 | 0 | 0 | 0 | 0 | 0.1173 | 0.1173 | 1.3636 | 1 | 15 | 0.26 | 1.1 | 0 | 0 | 0 | 0 | 0 | 0 | 0 | 2 | 800 | 45 | 90 | 180 | 6.25
Wingspan 9 | 1655 | 20 | 1.56 | 0.16 | 9.75 | 0.020106 | 0.005 | 0.04892 | 1 | 0.63 | 0.63 | 1.2857 | 0.2 | 0 | 0 | 1.4 | 0.195 | 0.195 | 0.14625 | 0.2 | 0 | 0.125 | 1.4 | 0 | 0 | 0 | 0 | 0 | 0 | 0 | 0.1173 | 0.1173 | 1.3636 | 1 | 15 | 0.26 | 1.1 | 0 | 0 | 0 | 0 | 0 | 0 | 0 | 2 | 800 | 45 | 90 | 180 | 6.25
Wingspan 10 | 1655 | 20 | 1.56 | 0.16 | 9.75 | 0.020106 | 0.005 | 0.04892 | 1 | 0.63 | 0.63 | 1.5873 | 0.2 | 0 | 0 | 1.4 | 0.195 | 0.195 | 0.14625 | 0.2 | 0 | 0.125 | 1.4 | 0 | 0 | 0 | 0 | 0 | 0 | 0 | 0.1173 | 0.1173 | 1.3636 | 1 | 15 | 0.26 | 1.1 | 0 | 0 | 0 | 0 | 0 | 0 | 0 | 2 | 800 | 45 | 90 | 180 | 6.25
Planform Area 1 | 1655 | 20 | 1.56 | 0.16 | 9.75 | 0.020106 | 0.005 | 0.04892 | 1 | 0.1 | 0.1 | 103.684 | 0.2 | 0 | 0 | 1.4 | 0.195 | 0.195 | 0.14625 | 0.2 | 0 | 0.125 | 1.4 | 0 | 0 | 0 | 0 | 0 | 0 | 0 | 0.1173 | 0.1173 | 1.3636 | 1 | 15 | 0.26 | 1.1 | 0 | 0 | 0 | 0 | 0 | 0 | 0 | 2 | 800 | 45 | 90 | 180 | 6.25
Planform Area 2 | 1655 | 20 | 1.56 | 0.16 | 9.75 | 0.020106 | 0.005 | 0.04892 | 1 | 0.2 | 0.2 | 51.842 | 0.2 | 0 | 0 | 1.4 | 0.195 | 0.195 | 0.14625 | 0.2 | 0 | 0.125 | 1.4 | 0 | 0 | 0 | 0 | 0 | 0 | 0 | 0.1173 | 0.1173 | 1.3636 | 1 | 15 | 0.26 | 1.1 | 0 | 0 | 0 | 0 | 0 | 0 | 0 | 2 | 800 | 45 | 90 | 180 | 6.25
Planform Area 3 | 1655 | 20 | 1.56 | 0.16 | 9.75 | 0.020106 | 0.005 | 0.04892 | 1 | 0.3 | 0.3 | 34.5613 | 0.2 | 0 | 0 | 1.4 | 0.195 | 0.195 | 0.14625 | 0.2 | 0 | 0.125 | 1.4 | 0 | 0 | 0 | 0 | 0 | 0 | 0 | 0.1173 | 0.1173 | 1.3636 | 1 | 15 | 0.26 | 1.1 | 0 | 0 | 0 | 0 | 0 | 0 | 0 | 2 | 800 | 45 | 90 | 180 | 6.25
Planform Area 4 | 1655 | 20 | 1.56 | 0.16 | 9.75 | 0.020106 | 0.005 | 0.04892 | 1 | 0.4 | 0.4 | 25.921 | 0.2 | 0 | 0 | 1.4 | 0.195 | 0.195 | 0.14625 | 0.2 | 0 | 0.125 | 1.4 | 0 | 0 | 0 | 0 | 0 | 0 | 0 | 0.1173 | 0.1173 | 1.3636 | 1 | 15 | 0.26 | 1.1 | 0 | 0 | 0 | 0 | 0 | 0 | 0 | 2 | 800 | 45 | 90 | 180 | 6.25
Planform Area 5 | 1655 | 20 | 1.56 | 0.16 | 9.75 | 0.020106 | 0.005 | 0.04892 | 1 | 0.5 | 0.5 | 20.7368 | 0.2 | 0 | 0 | 1.4 | 0.195 | 0.195 | 0.14625 | 0.2 | 0 | 0.125 | 1.4 | 0 | 0 | 0 | 0 | 0 | 0 | 0 | 0.1173 | 0.1173 | 1.3636 | 1 | 15 | 0.26 | 1.1 | 0 | 0 | 0 | 0 | 0 | 0 | 0 | 2 | 800 | 45 | 90 | 180 | 6.25
Planform Area 6 | 1655 | 20 | 1.56 | 0.16 | 9.75 | 0.020106 | 0.005 | 0.04892 | 1 | 0.6 | 0.6 | 17.2807 | 0.2 | 0 | 0 | 1.4 | 0.195 | 0.195 | 0.14625 | 0.2 | 0 | 0.125 | 1.4 | 0 | 0 | 0 | 0 | 0 | 0 | 0 | 0.1173 | 0.1173 | 1.3636 | 1 | 15 | 0.26 | 1.1 | 0 | 0 | 0 | 0 | 0 | 0 | 0 | 2 | 800 | 45 | 90 | 180 | 6.25
Planform Area 7 | 1655 | 20 | 1.56 | 0.16 | 9.75 | 0.020106 | 0.005 | 0.04892 | 1 | 0.7 | 0.7 | 14.812 | 0.2 | 0 | 0 | 1.4 | 0.195 | 0.195 | 0.14625 | 0.2 | 0 | 0.125 | 1.4 | 0 | 0 | 0 | 0 | 0 | 0 | 0 | 0.1173 | 0.1173 | 1.3636 | 1 | 15 | 0.26 | 1.1 | 0 | 0 | 0 | 0 | 0 | 0 | 0 | 2 | 800 | 45 | 90 | 180 | 6.25
Planform Area 8 | 1655 | 20 | 1.56 | 0.16 | 9.75 | 0.020106 | 0.005 | 0.04892 | 1 | 0.8 | 0.8 | 12.9605 | 0.2 | 0 | 0 | 1.4 | 0.195 | 0.195 | 0.14625 | 0.2 | 0 | 0.125 | 1.4 | 0 | 0 | 0 | 0 | 0 | 0 | 0 | 0.1173 | 0.1173 | 1.3636 | 1 | 15 | 0.26 | 1.1 | 0 | 0 | 0 | 0 | 0 | 0 | 0 | 2 | 800 | 45 | 90 | 180 | 6.25
Planform Area 9 | 1655 | 20 | 1.56 | 0.16 | 9.75 | 0.020106 | 0.005 | 0.04892 | 1 | 0.9 | 0.9 | 11.5204 | 0.2 | 0 | 0 | 1.4 | 0.195 | 0.195 | 0.14625 | 0.2 | 0 | 0.125 | 1.4 | 0 | 0 | 0 | 0 | 0 | 0 | 0 | 0.1173 | 0.1173 | 1.3636 | 1 | 15 | 0.26 | 1.1 | 0 | 0 | 0 | 0 | 0 | 0 | 0 | 2 | 800 | 45 | 90 | 180 | 6.25
Planform Area 10 | 1655 | 20 | 1.56 | 0.16 | 9.75 | 0.020106 | 0.005 | 0.04892 | 1 | 1 | 1 | 10.3684 | 0.2 | 0 | 0 | 1.4 | 0.195 | 0.195 | 0.14625 | 0.2 | 0 | 0.125 | 1.4 | 0 | 0 | 0 | 0 | 0 | 0 | 0 | 0.1173 | 0.1173 | 1.3636 | 1 | 15 | 0.26 | 1.1 | 0 | 0 | 0 | 0 | 0 | 0 | 0 | 2 | 800 | 45 | 90 | 180 | 6.25
Fuselage Length 1 | 1655 | 20 | 0.3 | 0.16 | 1.875 | 0.020106 | 0.005 | 0.04892 | 1 | 0.63 | 1.26 | 16.5 | 0.2 | 0 | 0 | 1.4 | 0.195 | 0.195 | 0.14625 | 0.2 | 0 | 0.125 | 1.4 | 0 | 0 | 0 | 0 | 0 | 0 | 0 | 0.1173 | 0.1173 | 1.3636 | 1 | 15 | 0.26 | 1.1 | 0 | 0 | 0 | 0 | 0 | 0 | 0 | 2 | 800 | 45 | 90 | 180 | 6.25
Fuselage Length 2 | 1655 | 20 | 0.35 | 0.16 | 2.1875 | 0.020106 | 0.005 | 0.04892 | 1 | 0.63 | 1.26 | 16.5 | 0.2 | 0 | 0 | 1.4 | 0.195 | 0.195 | 0.14625 | 0.2 | 0 | 0.125 | 1.4 | 0 | 0 | 0 | 0 | 0 | 0 | 0 | 0.1173 | 0.1173 | 1.3636 | 1 | 15 | 0.26 | 1.1 | 0 | 0 | 0 | 0 | 0 | 0 | 0 | 2 | 800 | 45 | 90 | 180 | 6.25
Fuselage Length 3 | 1655 | 20 | 0.4 | 0.16 | 2.5 | 0.020106 | 0.005 | 0.04892 | 1 | 0.63 | 1.26 | 16.5 | 0.2 | 0 | 0 | 1.4 | 0.195 | 0.195 | 0.14625 | 0.2 | 0 | 0.125 | 1.4 | 0 | 0 | 0 | 0 | 0 | 0 | 0 | 0.1173 | 0.1173 | 1.3636 | 1 | 15 | 0.26 | 1.1 | 0 | 0 | 0 | 0 | 0 | 0 | 0 | 2 | 800 | 45 | 90 | 180 | 6.25
Fuselage Length 4 | 1655 | 20 | 0.45 | 0.16 | 2.8125 | 0.020106 | 0.005 | 0.04892 | 1 | 0.63 | 1.26 | 16.5 | 0.2 | 0 | 0 | 1.4 | 0.195 | 0.195 | 0.14625 | 0.2 | 0 | 0.125 | 1.4 | 0 | 0 | 0 | 0 | 0 | 0 | 0 | 0.1173 | 0.1173 | 1.3636 | 1 | 15 | 0.26 | 1.1 | 0 | 0 | 0 | 0 | 0 | 0 | 0 | 2 | 800 | 45 | 90 | 180 | 6.25
Fuselage Length 5 | 1655 | 20 | 0.5 | 0.16 | 3.125 | 0.020106 | 0.005 | 0.04892 | 1 | 0.63 | 1.26 | 16.5 | 0.2 | 0 | 0 | 1.4 | 0.195 | 0.195 | 0.14625 | 0.2 | 0 | 0.125 | 1.4 | 0 | 0 | 0 | 0 | 0 | 0 | 0 | 0.1173 | 0.1173 | 1.3636 | 1 | 15 | 0.26 | 1.1 | 0 | 0 | 0 | 0 | 0 | 0 | 0 | 2 | 800 | 45 | 90 | 180 | 6.25
Fuselage Length 6 | 1655 | 20 | 0.55 | 0.16 | 3.4375 | 0.020106 | 0.005 | 0.04892 | 1 | 0.63 | 1.26 | 16.5 | 0.2 | 0 | 0 | 1.4 | 0.195 | 0.195 | 0.14625 | 0.2 | 0 | 0.125 | 1.4 | 0 | 0 | 0 | 0 | 0 | 0 | 0 | 0.1173 | 0.1173 | 1.3636 | 1 | 15 | 0.26 | 1.1 | 0 | 0 | 0 | 0 | 0 | 0 | 0 | 2 | 800 | 45 | 90 | 180 | 6.25
Fuselage Length 7 | 1655 | 20 | 0.6 | 0.16 | 3.75 | 0.020106 | 0.005 | 0.04892 | 1 | 0.63 | 1.26 | 16.5 | 0.2 | 0 | 0 | 1.4 | 0.195 | 0.195 | 0.14625 | 0.2 | 0 | 0.125 | 1.4 | 0 | 0 | 0 | 0 | 0 | 0 | 0 | 0.1173 | 0.1173 | 1.3636 | 1 | 15 | 0.26 | 1.1 | 0 | 0 | 0 | 0 | 0 | 0 | 0 | 2 | 800 | 45 | 90 | 180 | 6.25
Fuselage Length 8 | 1655 | 20 | 0.65 | 0.16 | 4.0625 | 0.020106 | 0.005 | 0.04892 | 1 | 0.63 | 1.26 | 16.5 | 0.2 | 0 | 0 | 1.4 | 0.195 | 0.195 | 0.14625 | 0.2 | 0 | 0.125 | 1.4 | 0 | 0 | 0 | 0 | 0 | 0 | 0 | 0.1173 | 0.1173 | 1.3636 | 1 | 15 | 0.26 | 1.1 | 0 | 0 | 0 | 0 | 0 | 0 | 0 | 2 | 800 | 45 | 90 | 180 | 6.25
Fuselage Length 9 | 1655 | 20 | 0.7 | 0.16 | 4.375 | 0.020106 | 0.005 | 0.04892 | 1 | 0.63 | 1.26 | 16.5 | 0.2 | 0 | 0 | 1.4 | 0.195 | 0.195 | 0.14625 | 0.2 | 0 | 0.125 | 1.4 | 0 | 0 | 0 | 0 | 0 | 0 | 0 | 0.1173 | 0.1173 | 1.3636 | 1 | 15 | 0.26 | 1.1 | 0 | 0 | 0 | 0 | 0 | 0 | 0 | 2 | 800 | 45 | 90 | 180 | 6.25
Fuselage Length 10 | 1655 | 20 | 0.75 | 0.16 | 4.6875 | 0.020106 | 0.005 | 0.04892 | 1 | 0.63 | 1.26 | 16.5 | 0.2 | 0 | 0 | 1.4 | 0.195 | 0.195 | 0.14625 | 0.2 | 0 | 0.125 | 1.4 | 0 | 0 | 0 | 0 | 0 | 0 | 0 | 0.1173 | 0.1173 | 1.3636 | 1 | 15 | 0.26 | 1.1 | 0 | 0 | 0 | 0 | 0 | 0 | 0 | 2 | 800 | 45 | 90 | 180 | 6.25
Fuselage Diameter 1 | 1655 | 20 | 1.56 | 0.08 | 19.5 | 0.005024 | 0.005 | 0.04892 | 1 | 0.63 | 0.63 | 16.5 | 0.2 | 0 | 0 | 1.4 | 0.195 | 0.195 | 0.14625 | 0.2 | 0 | 0.125 | 1.4 | 0 | 0 | 0 | 0 | 0 | 0 | 0 | 0.1173 | 0.1173 | 1.3636 | 1 | 15 | 0.26 | 1.1 | 0 | 0 | 0 | 0 | 0 | 0 | 0 | 2 | 800 | 45 | 90 | 180 | 6.25
Fuselage Diameter 2 | 1655 | 20 | 1.56 | 0.085 | 18.3529 | 0.0056716 | 0.005 | 0.04892 | 1 | 0.63 | 0.63 | 16.5 | 0.2 | 0 | 0 | 1.4 | 0.195 | 0.195 | 0.14625 | 0.2 | 0 | 0.125 | 1.4 | 0 | 0 | 0 | 0 | 0 | 0 | 0 | 0.1173 | 0.1173 | 1.3636 | 1 | 15 | 0.26 | 1.1 | 0 | 0 | 0 | 0 | 0 | 0 | 0 | 2 | 800 | 45 | 90 | 180 | 6.25
Fuselage Diameter 3 | 1655 | 20 | 1.56 | 0.09 | 17.3333 | 0.0063585 | 0.005 | 0.04892 | 1 | 0.63 | 0.63 | 16.5 | 0.2 | 0 | 0 | 1.4 | 0.195 | 0.195 | 0.14625 | 0.2 | 0 | 0.125 | 1.4 | 0 | 0 | 0 | 0 | 0 | 0 | 0 | 0.1173 | 0.1173 | 1.3636 | 1 | 15 | 0.26 | 1.1 | 0 | 0 | 0 | 0 | 0 | 0 | 0 | 2 | 800 | 45 | 90 | 180 | 6.25
Fuselage Diameter 4 | 1655 | 20 | 1.56 | 0.095 | 16.4211 | 0.0070846 | 0.005 | 0.04892 | 1 | 0.63 | 0.63 | 16.5 | 0.2 | 0 | 0 | 1.4 | 0.195 | 0.195 | 0.14625 | 0.2 | 0 | 0.125 | 1.4 | 0 | 0 | 0 | 0 | 0 | 0 | 0 | 0.1173 | 0.1173 | 1.3636 | 1 | 15 | 0.26 | 1.1 | 0 | 0 | 0 | 0 | 0 | 0 | 0 | 2 | 800 | 45 | 90 | 180 | 6.25
Fuselage Diameter 5 | 1655 | 20 | 1.56 | 0.1 | 15.6 | 0.00785 | 0.005 | 0.04892 | 1 | 0.63 | 0.63 | 16.5 | 0.2 | 0 | 0 | 1.4 | 0.195 | 0.195 | 0.14625 | 0.2 | 0 | 0.125 | 1.4 | 0 | 0 | 0 | 0 | 0 | 0 | 0 | 0.1173 | 0.1173 | 1.3636 | 1 | 15 | 0.26 | 1.1 | 0 | 0 | 0 | 0 | 0 | 0 | 0 | 2 | 800 | 45 | 90 | 180 | 6.25
Fuselage Diameter 6 | 1655 | 20 | 1.56 | 0.105 | 14.8571 | 0.0086546 | 0.005 | 0.04892 | 1 | 0.63 | 0.63 | 16.5 | 0.2 | 0 | 0 | 1.4 | 0.195 | 0.195 | 0.14625 | 0.2 | 0 | 0.125 | 1.4 | 0 | 0 | 0 | 0 | 0 | 0 | 0 | 0.1173 | 0.1173 | 1.3636 | 1 | 15 | 0.26 | 1.1 | 0 | 0 | 0 | 0 | 0 | 0 | 0 | 2 | 800 | 45 | 90 | 180 | 6.25
Fuselage Diameter 7 | 1655 | 20 | 1.56 | 0.11 | 14.1818 | 0.0094985 | 0.005 | 0.04892 | 1 | 0.63 | 0.63 | 16.5 | 0.2 | 0 | 0 | 1.4 | 0.195 | 0.195 | 0.14625 | 0.2 | 0 | 0.125 | 1.4 | 0 | 0 | 0 | 0 | 0 | 0 | 0 | 0.1173 | 0.1173 | 1.3636 | 1 | 15 | 0.26 | 1.1 | 0 | 0 | 0 | 0 | 0 | 0 | 0 | 2 | 800 | 45 | 90 | 180 | 6.25
Fuselage Diameter 8 | 1655 | 20 | 1.56 | 0.115 | 13.5652 | 0.010382 | 0.005 | 0.04892 | 1 | 0.63 | 0.63 | 16.5 | 0.2 | 0 | 0 | 1.4 | 0.195 | 0.195 | 0.14625 | 0.2 | 0 | 0.125 | 1.4 | 0 | 0 | 0 | 0 | 0 | 0 | 0 | 0.1173 | 0.1173 | 1.3636 | 1 | 15 | 0.26 | 1.1 | 0 | 0 | 0 | 0 | 0 | 0 | 0 | 2 | 800 | 45 | 90 | 180 | 6.25
Fuselage Diameter 9 | 1655 | 20 | 1.56 | 0.12 | 13 | 0.011304 | 0.005 | 0.04892 | 1 | 0.63 | 0.63 | 16.5 | 0.2 | 0 | 0 | 1.4 | 0.195 | 0.195 | 0.14625 | 0.2 | 0 | 0.125 | 1.4 | 0 | 0 | 0 | 0 | 0 | 0 | 0 | 0.1173 | 0.1173 | 1.3636 | 1 | 15 | 0.26 | 1.1 | 0 | 0 | 0 | 0 | 0 | 0 | 0 | 2 | 800 | 45 | 90 | 180 | 6.25
Fuselage Diameter 10 | 1655 | 20 | 1.56 | 0.125 | 12.48 | 0.012266 | 0.005 | 0.04892 | 1 | 0.63 | 0.63 | 16.5 | 0.2 | 0 | 0 | 1.4 | 0.195 | 0.195 | 0.14625 | 0.2 | 0 | 0.125 | 1.4 | 0 | 0 | 0 | 0 | 0 | 0 | 0 | 0.1173 | 0.1173 | 1.3636 | 1 | 15 | 0.26 | 1.1 | 0 | 0 | 0 | 0 | 0 | 0 | 0 | 2 | 800 | 45 | 90 | 180 | 6.25
Note on A1: John Mah: Design Configuration ID
Note on B1: John Mah: STD Atmosphere Altitude in meters
Note on C1: John Mah: Estimate of glide velocity (m/s)
Note on D1: John Mah: Fuselage length in m
Note on E1: John Mah: Fuselage max diameter in m
Note on F1: John Mah: Fuselage finess ratio (auto calcuated from length_f and dia_f)
Note on G1: John Mah: Max Fuselage Xsection Area in m^2 (autocalculated)
Note on H1: John Mah: Aft Xsection Fuselage Area where departure angle > 20 deg (m^2)
Note on I1: John Mah: Wetted Fuselage Area (m^2)
Note on J1: John Mah: Fuselage Interference Factor (default= 1)
Note on K1: John Mah: Wing Planform Area (m^2)
Note on L1: John Mah: Wing Wetted Area (m^2)
Note on M1: John Mah: Wing Aspect Ratio
Note on N1: John Mah: Wing Taper Ratio
Note on O1: John Mah: Wing Leading Edge Sweep (deg)
Note on P1: John Mah: Wing Quarter Chord Sweep (deg)
Note on Q1: John Mah: Wing Interference Factor
Note on R1: John Mah: Horz Tail 1 Planform Area (m^2)
Note on S1: John Mah: Horz Tail 1 Wetted Area (m^2)
Note on T1: John Mah: Horz Tail 1 Aspect Ratio
Note on U1: John Mah: Horz Tail 1 Taper Ratio
Note on V1: John Mah: Horz Tail 1 Leading Edge Sweep (deg)
Note on W1: John Mah: Horz Tail 1 Estimated Mean Aerodynamic Chord length (m)
Note on X1: John Mah: Horz Tail 1 Interference Factor
Note on Y1: John Mah: Horz Tail 2 Planform Area (m^2)
Note on Z1: John Mah: Horz Tail 2 Wetted Area (m^2)
Note on AA1: John Mah: Horz Tail 2 Aspect Ratio
Note on AB1: John Mah: Horz Tail 2 Taper Ratio
Note on AC1: John Mah: Horz Tail 2 Leading Edge Sweep (deg)
Note on AD1: John Mah: Horz Tail 2 Estimated Mean Aerodynamic Chord (m)
Note on AE1: John Mah: Horz Tail 2 Interference Factor
Note on AF1: John Mah: Vert Tail 1 Planform Area (m^2)
Note on AG1: John Mah: Vert Tail 1 Wetted Area (m^2)
Note on AH1: John Mah: Vert Tail 1 Aspect Ratio
Note on AI1: John Mah: Vert Tail 1 Taper Ratio
Note on AJ1: John Mah: Vert Tail 1 Leading Edge Sweep (deg)
Note on AK1: John Mah: Vert Tail 1 Estimated Mean Aerodynamic Chord (m)
Note on AL1: John Mah: Vert Tail 1 Interference Factor
Note on AM1: John Mah: Vert Tail 2 Planform Area (m^2)
Note on AN1: John Mah: Vert Tail 2 Wetted Area (m^2)
Note on AO1: John Mah: Vert Tail 2 Aspect Ratio
Note on AP1: John Mah: Vert Tail 2 Taper Ratio
Note on AQ1: John Mah: Vert Tail 2 Leading Edge Sweep (deg)
Note on AR1: John Mah: Vert Tail 2 Estimated Mean Aerodynamic Chord (m)
Note on AS1: John Mah: Vert Tail 2 Interference Factor
Note on AT1: John Mah: 2 or 1.25 liter
Note on AU1: John Mah: mL or grams
Note on AV1: John Mah: Deg from horizontal
Note on AW1: John Mah: Deg from North 0 = North 90 = East 180 = South 270 = West
Note on AX1: John Mah: Wind Azimuth Direction (deg) 0 - North 90 - East 180 - South 270 - West
Note on AY1: John Mah: Wind Velocity (m/s)

## Airfoil_Data
Config | Airfoil_w | Thick_w | X_thick_w | Cl_neg5 | Cl_neg4 | Cl_neg3 | Cl_neg2 | Cl_neg1 | Cl_0 | Cl_1 | Cl_2 | Cl_3 | Cl_4 | Cl_5 | Cl_6 | Cl_7 | Cl_8 | Cl_9 | Cl_10 | Cl_11 | Cl_12 | Cl_max | Cd_neg5 | Cd_neg4 | Cd_neg3 | Cd_neg2 | Cd_neg1 | Cd_0 | Cd_1 | Cd_2 | Cd_3 | Cd_4 | Cd_5 | Cd_6 | Cd_7 | Cd_8 | Cd_9 | Cd_10 | Cd_11 | Cd_12 | Cd_min | Airfoil_h1 | Thick_h1 | X_thick_h1 | Airfoil_h2 | Thick_h2 | X_thick_h2 | Airfoil_v1 | Thick_v1 | X_thick_v1 | Airfoil_v2 | Thick_v2 | X_thick_v2
Tempest Model | MH32 | 0.087 | 0.302 | -0.4166 | -0.2734 | -0.125 | 0.0032 | 0.2136 | 0.3312 | 0.4263 | 0.5241 | 0.6236 | 0.7217 | 0.8165 | 0.9059 | 0.9889 | 1.0582 | 1.1042 | 1.1555 | 1.1303 | 1.097 | 1.1555 | 0.04049 | 0.02 | 0.01439 | 0.01054 | 0.00976 | 0.00933 | 0.00906 | 0.00898 | 0.00928 | 0.0101 | 0.01133 | 0.01314 | 0.01573 | 0.02012 | 0.02723 | 0.03641 | 0.05193 | 0.06243 | 0.00898 | NACA 0008 | 0.08 | 0.3 | N/A | 0 | 0 | NACA 0008 | 0.08 | 0.3 | N/A | 0 | 0
Wingspan 1 | MH32 | 0.087 | 0.302 | -0.4166 | -0.2734 | -0.125 | 0.0032 | 0.2136 | 0.3312 | 0.4263 | 0.5241 | 0.6236 | 0.7217 | 0.8165 | 0.9059 | 0.9889 | 1.0582 | 1.1042 | 1.1555 | 1.1303 | 1.097 | 1.1555 | 0.04049 | 0.02 | 0.01439 | 0.01054 | 0.00976 | 0.00933 | 0.00906 | 0.00898 | 0.00928 | 0.0101 | 0.01133 | 0.01314 | 0.01573 | 0.02012 | 0.02723 | 0.03641 | 0.05193 | 0.06243 | 0.00898 | NACA 0008 | 0.08 | 0.3 | N/A | 0 | 0 | NACA 0008 | 0.08 | 0.3 | N/A | 0 | 0
Wingspan 2 | MH32 | 0.087 | 0.302 | -0.4166 | -0.2734 | -0.125 | 0.0032 | 0.2136 | 0.3312 | 0.4263 | 0.5241 | 0.6236 | 0.7217 | 0.8165 | 0.9059 | 0.9889 | 1.0582 | 1.1042 | 1.1555 | 1.1303 | 1.097 | 1.1555 | 0.04049 | 0.02 | 0.01439 | 0.01054 | 0.00976 | 0.00933 | 0.00906 | 0.00898 | 0.00928 | 0.0101 | 0.01133 | 0.01314 | 0.01573 | 0.02012 | 0.02723 | 0.03641 | 0.05193 | 0.06243 | 0.00898 | NACA 0008 | 0.08 | 0.3 | N/A | 0 | 0 | NACA 0008 | 0.08 | 0.3 | N/A | 0 | 0
Wingspan 3 | MH32 | 0.087 | 0.302 | -0.4166 | -0.2734 | -0.125 | 0.0032 | 0.2136 | 0.3312 | 0.4263 | 0.5241 | 0.6236 | 0.7217 | 0.8165 | 0.9059 | 0.9889 | 1.0582 | 1.1042 | 1.1555 | 1.1303 | 1.097 | 1.1555 | 0.04049 | 0.02 | 0.01439 | 0.01054 | 0.00976 | 0.00933 | 0.00906 | 0.00898 | 0.00928 | 0.0101 | 0.01133 | 0.01314 | 0.01573 | 0.02012 | 0.02723 | 0.03641 | 0.05193 | 0.06243 | 0.00898 | NACA 0008 | 0.08 | 0.3 | N/A | 0 | 0 | NACA 0008 | 0.08 | 0.3 | N/A | 0 | 0
Wingspan 4 | MH32 | 0.087 | 0.302 | -0.4166 | -0.2734 | -0.125 | 0.0032 | 0.2136 | 0.3312 | 0.4263 | 0.5241 | 0.6236 | 0.7217 | 0.8165 | 0.9059 | 0.9889 | 1.0582 | 1.1042 | 1.1555 | 1.1303 | 1.097 | 1.1555 | 0.04049 | 0.02 | 0.01439 | 0.01054 | 0.00976 | 0.00933 | 0.00906 | 0.00898 | 0.00928 | 0.0101 | 0.01133 | 0.01314 | 0.01573 | 0.02012 | 0.02723 | 0.03641 | 0.05193 | 0.06243 | 0.00898 | NACA 0008 | 0.08 | 0.3 | N/A | 0 | 0 | NACA 0008 | 0.08 | 0.3 | N/A | 0 | 0
Wingspan 5 | MH32 | 0.087 | 0.302 | -0.4166 | -0.2734 | -0.125 | 0.0032 | 0.2136 | 0.3312 | 0.4263 | 0.5241 | 0.6236 | 0.7217 | 0.8165 | 0.9059 | 0.9889 | 1.0582 | 1.1042 | 1.1555 | 1.1303 | 1.097 | 1.1555 | 0.04049 | 0.02 | 0.01439 | 0.01054 | 0.00976 | 0.00933 | 0.00906 | 0.00898 | 0.00928 | 0.0101 | 0.01133 | 0.01314 | 0.01573 | 0.02012 | 0.02723 | 0.03641 | 0.05193 | 0.06243 | 0.00898 | NACA 0008 | 0.08 | 0.3 | N/A | 0 | 0 | NACA 0008 | 0.08 | 0.3 | N/A | 0 | 0
Wingspan 6 | MH32 | 0.087 | 0.302 | -0.4166 | -0.2734 | -0.125 | 0.0032 | 0.2136 | 0.3312 | 0.4263 | 0.5241 | 0.6236 | 0.7217 | 0.8165 | 0.9059 | 0.9889 | 1.0582 | 1.1042 | 1.1555 | 1.1303 | 1.097 | 1.1555 | 0.04049 | 0.02 | 0.01439 | 0.01054 | 0.00976 | 0.00933 | 0.00906 | 0.00898 | 0.00928 | 0.0101 | 0.01133 | 0.01314 | 0.01573 | 0.02012 | 0.02723 | 0.03641 | 0.05193 | 0.06243 | 0.00898 | NACA 0008 | 0.08 | 0.3 | N/A | 0 | 0 | NACA 0008 | 0.08 | 0.3 | N/A | 0 | 0
Wingspan 7 | MH32 | 0.087 | 0.302 | -0.4166 | -0.2734 | -0.125 | 0.0032 | 0.2136 | 0.3312 | 0.4263 | 0.5241 | 0.6236 | 0.7217 | 0.8165 | 0.9059 | 0.9889 | 1.0582 | 1.1042 | 1.1555 | 1.1303 | 1.097 | 1.1555 | 0.04049 | 0.02 | 0.01439 | 0.01054 | 0.00976 | 0.00933 | 0.00906 | 0.00898 | 0.00928 | 0.0101 | 0.01133 | 0.01314 | 0.01573 | 0.02012 | 0.02723 | 0.03641 | 0.05193 | 0.06243 | 0.00898 | NACA 0008 | 0.08 | 0.3 | N/A | 0 | 0 | NACA 0008 | 0.08 | 0.3 | N/A | 0 | 0
Wingspan 8 | MH32 | 0.087 | 0.302 | -0.4166 | -0.2734 | -0.125 | 0.0032 | 0.2136 | 0.3312 | 0.4263 | 0.5241 | 0.6236 | 0.7217 | 0.8165 | 0.9059 | 0.9889 | 1.0582 | 1.1042 | 1.1555 | 1.1303 | 1.097 | 1.1555 | 0.04049 | 0.02 | 0.01439 | 0.01054 | 0.00976 | 0.00933 | 0.00906 | 0.00898 | 0.00928 | 0.0101 | 0.01133 | 0.01314 | 0.01573 | 0.02012 | 0.02723 | 0.03641 | 0.05193 | 0.06243 | 0.00898 | NACA 0008 | 0.08 | 0.3 | N/A | 0 | 0 | NACA 0008 | 0.08 | 0.3 | N/A | 0 | 0
Wingspan 9 | MH32 | 0.087 | 0.302 | -0.4166 | -0.2734 | -0.125 | 0.0032 | 0.2136 | 0.3312 | 0.4263 | 0.5241 | 0.6236 | 0.7217 | 0.8165 | 0.9059 | 0.9889 | 1.0582 | 1.1042 | 1.1555 | 1.1303 | 1.097 | 1.1555 | 0.04049 | 0.02 | 0.01439 | 0.01054 | 0.00976 | 0.00933 | 0.00906 | 0.00898 | 0.00928 | 0.0101 | 0.01133 | 0.01314 | 0.01573 | 0.02012 | 0.02723 | 0.03641 | 0.05193 | 0.06243 | 0.00898 | NACA 0008 | 0.08 | 0.3 | N/A | 0 | 0 | NACA 0008 | 0.08 | 0.3 | N/A | 0 | 0
Wingspan 10 | MH32 | 0.087 | 0.302 | -0.4166 | -0.2734 | -0.125 | 0.0032 | 0.2136 | 0.3312 | 0.4263 | 0.5241 | 0.6236 | 0.7217 | 0.8165 | 0.9059 | 0.9889 | 1.0582 | 1.1042 | 1.1555 | 1.1303 | 1.097 | 1.1555 | 0.04049 | 0.02 | 0.01439 | 0.01054 | 0.00976 | 0.00933 | 0.00906 | 0.00898 | 0.00928 | 0.0101 | 0.01133 | 0.01314 | 0.01573 | 0.02012 | 0.02723 | 0.03641 | 0.05193 | 0.06243 | 0.00898 | NACA 0008 | 0.08 | 0.3 | N/A | 0 | 0 | NACA 0008 | 0.08 | 0.3 | N/A | 0 | 0
Planform Area 1 | MH32 | 0.087 | 0.302 | -0.4166 | -0.2734 | -0.125 | 0.0032 | 0.2136 | 0.3312 | 0.4263 | 0.5241 | 0.6236 | 0.7217 | 0.8165 | 0.9059 | 0.9889 | 1.0582 | 1.1042 | 1.1555 | 1.1303 | 1.097 | 1.1555 | 0.04049 | 0.02 | 0.01439 | 0.01054 | 0.00976 | 0.00933 | 0.00906 | 0.00898 | 0.00928 | 0.0101 | 0.01133 | 0.01314 | 0.01573 | 0.02012 | 0.02723 | 0.03641 | 0.05193 | 0.06243 | 0.00898 | NACA 0008 | 0.08 | 0.3 | N/A | 0 | 0 | NACA 0008 | 0.08 | 0.3 | N/A | 0 | 0
Planform Area 2 | MH32 | 0.087 | 0.302 | -0.4166 | -0.2734 | -0.125 | 0.0032 | 0.2136 | 0.3312 | 0.4263 | 0.5241 | 0.6236 | 0.7217 | 0.8165 | 0.9059 | 0.9889 | 1.0582 | 1.1042 | 1.1555 | 1.1303 | 1.097 | 1.1555 | 0.04049 | 0.02 | 0.01439 | 0.01054 | 0.00976 | 0.00933 | 0.00906 | 0.00898 | 0.00928 | 0.0101 | 0.01133 | 0.01314 | 0.01573 | 0.02012 | 0.02723 | 0.03641 | 0.05193 | 0.06243 | 0.00898 | NACA 0008 | 0.08 | 0.3 | N/A | 0 | 0 | NACA 0008 | 0.08 | 0.3 | N/A | 0 | 0
Planform Area 3 | MH32 | 0.087 | 0.302 | -0.4166 | -0.2734 | -0.125 | 0.0032 | 0.2136 | 0.3312 | 0.4263 | 0.5241 | 0.6236 | 0.7217 | 0.8165 | 0.9059 | 0.9889 | 1.0582 | 1.1042 | 1.1555 | 1.1303 | 1.097 | 1.1555 | 0.04049 | 0.02 | 0.01439 | 0.01054 | 0.00976 | 0.00933 | 0.00906 | 0.00898 | 0.00928 | 0.0101 | 0.01133 | 0.01314 | 0.01573 | 0.02012 | 0.02723 | 0.03641 | 0.05193 | 0.06243 | 0.00898 | NACA 0008 | 0.08 | 0.3 | N/A | 0 | 0 | NACA 0008 | 0.08 | 0.3 | N/A | 0 | 0
Planform Area 4 | MH32 | 0.087 | 0.302 | -0.4166 | -0.2734 | -0.125 | 0.0032 | 0.2136 | 0.3312 | 0.4263 | 0.5241 | 0.6236 | 0.7217 | 0.8165 | 0.9059 | 0.9889 | 1.0582 | 1.1042 | 1.1555 | 1.1303 | 1.097 | 1.1555 | 0.04049 | 0.02 | 0.01439 | 0.01054 | 0.00976 | 0.00933 | 0.00906 | 0.00898 | 0.00928 | 0.0101 | 0.01133 | 0.01314 | 0.01573 | 0.02012 | 0.02723 | 0.03641 | 0.05193 | 0.06243 | 0.00898 | NACA 0008 | 0.08 | 0.3 | N/A | 0 | 0 | NACA 0008 | 0.08 | 0.3 | N/A | 0 | 0
Planform Area 5 | MH32 | 0.087 | 0.302 | -0.4166 | -0.2734 | -0.125 | 0.0032 | 0.2136 | 0.3312 | 0.4263 | 0.5241 | 0.6236 | 0.7217 | 0.8165 | 0.9059 | 0.9889 | 1.0582 | 1.1042 | 1.1555 | 1.1303 | 1.097 | 1.1555 | 0.04049 | 0.02 | 0.01439 | 0.01054 | 0.00976 | 0.00933 | 0.00906 | 0.00898 | 0.00928 | 0.0101 | 0.01133 | 0.01314 | 0.01573 | 0.02012 | 0.02723 | 0.03641 | 0.05193 | 0.06243 | 0.00898 | NACA 0008 | 0.08 | 0.3 | N/A | 0 | 0 | NACA 0008 | 0.08 | 0.3 | N/A | 0 | 0
Planform Area 6 | MH32 | 0.087 | 0.302 | -0.4166 | -0.2734 | -0.125 | 0.0032 | 0.2136 | 0.3312 | 0.4263 | 0.5241 | 0.6236 | 0.7217 | 0.8165 | 0.9059 | 0.9889 | 1.0582 | 1.1042 | 1.1555 | 1.1303 | 1.097 | 1.1555 | 0.04049 | 0.02 | 0.01439 | 0.01054 | 0.00976 | 0.00933 | 0.00906 | 0.00898 | 0.00928 | 0.0101 | 0.01133 | 0.01314 | 0.01573 | 0.02012 | 0.02723 | 0.03641 | 0.05193 | 0.06243 | 0.00898 | NACA 0008 | 0.08 | 0.3 | N/A | 0 | 0 | NACA 0008 | 0.08 | 0.3 | N/A | 0 | 0
Planform Area 7 | MH32 | 0.087 | 0.302 | -0.4166 | -0.2734 | -0.125 | 0.0032 | 0.2136 | 0.3312 | 0.4263 | 0.5241 | 0.6236 | 0.7217 | 0.8165 | 0.9059 | 0.9889 | 1.0582 | 1.1042 | 1.1555 | 1.1303 | 1.097 | 1.1555 | 0.04049 | 0.02 | 0.01439 | 0.01054 | 0.00976 | 0.00933 | 0.00906 | 0.00898 | 0.00928 | 0.0101 | 0.01133 | 0.01314 | 0.01573 | 0.02012 | 0.02723 | 0.03641 | 0.05193 | 0.06243 | 0.00898 | NACA 0008 | 0.08 | 0.3 | N/A | 0 | 0 | NACA 0008 | 0.08 | 0.3 | N/A | 0 | 0
Planform Area 8 | MH32 | 0.087 | 0.302 | -0.4166 | -0.2734 | -0.125 | 0.0032 | 0.2136 | 0.3312 | 0.4263 | 0.5241 | 0.6236 | 0.7217 | 0.8165 | 0.9059 | 0.9889 | 1.0582 | 1.1042 | 1.1555 | 1.1303 | 1.097 | 1.1555 | 0.04049 | 0.02 | 0.01439 | 0.01054 | 0.00976 | 0.00933 | 0.00906 | 0.00898 | 0.00928 | 0.0101 | 0.01133 | 0.01314 | 0.01573 | 0.02012 | 0.02723 | 0.03641 | 0.05193 | 0.06243 | 0.00898 | NACA 0008 | 0.08 | 0.3 | N/A | 0 | 0 | NACA 0008 | 0.08 | 0.3 | N/A | 0 | 0
Planform Area 9 | MH32 | 0.087 | 0.302 | -0.4166 | -0.2734 | -0.125 | 0.0032 | 0.2136 | 0.3312 | 0.4263 | 0.5241 | 0.6236 | 0.7217 | 0.8165 | 0.9059 | 0.9889 | 1.0582 | 1.1042 | 1.1555 | 1.1303 | 1.097 | 1.1555 | 0.04049 | 0.02 | 0.01439 | 0.01054 | 0.00976 | 0.00933 | 0.00906 | 0.00898 | 0.00928 | 0.0101 | 0.01133 | 0.01314 | 0.01573 | 0.02012 | 0.02723 | 0.03641 | 0.05193 | 0.06243 | 0.00898 | NACA 0008 | 0.08 | 0.3 | N/A | 0 | 0 | NACA 0008 | 0.08 | 0.3 | N/A | 0 | 0
Planform Area 10 | MH32 | 0.087 | 0.302 | -0.4166 | -0.2734 | -0.125 | 0.0032 | 0.2136 | 0.3312 | 0.4263 | 0.5241 | 0.6236 | 0.7217 | 0.8165 | 0.9059 | 0.9889 | 1.0582 | 1.1042 | 1.1555 | 1.1303 | 1.097 | 1.1555 | 0.04049 | 0.02 | 0.01439 | 0.01054 | 0.00976 | 0.00933 | 0.00906 | 0.00898 | 0.00928 | 0.0101 | 0.01133 | 0.01314 | 0.01573 | 0.02012 | 0.02723 | 0.03641 | 0.05193 | 0.06243 | 0.00898 | NACA 0008 | 0.08 | 0.3 | N/A | 0 | 0 | NACA 0008 | 0.08 | 0.3 | N/A | 0 | 0
Fuselage Length 1 | MH32 | 0.087 | 0.302 | -0.4166 | -0.2734 | -0.125 | 0.0032 | 0.2136 | 0.3312 | 0.4263 | 0.5241 | 0.6236 | 0.7217 | 0.8165 | 0.9059 | 0.9889 | 1.0582 | 1.1042 | 1.1555 | 1.1303 | 1.097 | 1.1555 | 0.04049 | 0.02 | 0.01439 | 0.01054 | 0.00976 | 0.00933 | 0.00906 | 0.00898 | 0.00928 | 0.0101 | 0.01133 | 0.01314 | 0.01573 | 0.02012 | 0.02723 | 0.03641 | 0.05193 | 0.06243 | 0.00898 | NACA 0008 | 0.08 | 0.3 | N/A | 0 | 0 | NACA 0008 | 0.08 | 0.3 | N/A | 0 | 0
Fuselage Length 2 | MH32 | 0.087 | 0.302 | -0.4166 | -0.2734 | -0.125 | 0.0032 | 0.2136 | 0.3312 | 0.4263 | 0.5241 | 0.6236 | 0.7217 | 0.8165 | 0.9059 | 0.9889 | 1.0582 | 1.1042 | 1.1555 | 1.1303 | 1.097 | 1.1555 | 0.04049 | 0.02 | 0.01439 | 0.01054 | 0.00976 | 0.00933 | 0.00906 | 0.00898 | 0.00928 | 0.0101 | 0.01133 | 0.01314 | 0.01573 | 0.02012 | 0.02723 | 0.03641 | 0.05193 | 0.06243 | 0.00898 | NACA 0008 | 0.08 | 0.3 | N/A | 0 | 0 | NACA 0008 | 0.08 | 0.3 | N/A | 0 | 0
Fuselage Length 3 | MH32 | 0.087 | 0.302 | -0.4166 | -0.2734 | -0.125 | 0.0032 | 0.2136 | 0.3312 | 0.4263 | 0.5241 | 0.6236 | 0.7217 | 0.8165 | 0.9059 | 0.9889 | 1.0582 | 1.1042 | 1.1555 | 1.1303 | 1.097 | 1.1555 | 0.04049 | 0.02 | 0.01439 | 0.01054 | 0.00976 | 0.00933 | 0.00906 | 0.00898 | 0.00928 | 0.0101 | 0.01133 | 0.01314 | 0.01573 | 0.02012 | 0.02723 | 0.03641 | 0.05193 | 0.06243 | 0.00898 | NACA 0008 | 0.08 | 0.3 | N/A | 0 | 0 | NACA 0008 | 0.08 | 0.3 | N/A | 0 | 0
Fuselage Length 4 | MH32 | 0.087 | 0.302 | -0.4166 | -0.2734 | -0.125 | 0.0032 | 0.2136 | 0.3312 | 0.4263 | 0.5241 | 0.6236 | 0.7217 | 0.8165 | 0.9059 | 0.9889 | 1.0582 | 1.1042 | 1.1555 | 1.1303 | 1.097 | 1.1555 | 0.04049 | 0.02 | 0.01439 | 0.01054 | 0.00976 | 0.00933 | 0.00906 | 0.00898 | 0.00928 | 0.0101 | 0.01133 | 0.01314 | 0.01573 | 0.02012 | 0.02723 | 0.03641 | 0.05193 | 0.06243 | 0.00898 | NACA 0008 | 0.08 | 0.3 | N/A | 0 | 0 | NACA 0008 | 0.08 | 0.3 | N/A | 0 | 0
Fuselage Length 5 | MH32 | 0.087 | 0.302 | -0.4166 | -0.2734 | -0.125 | 0.0032 | 0.2136 | 0.3312 | 0.4263 | 0.5241 | 0.6236 | 0.7217 | 0.8165 | 0.9059 | 0.9889 | 1.0582 | 1.1042 | 1.1555 | 1.1303 | 1.097 | 1.1555 | 0.04049 | 0.02 | 0.01439 | 0.01054 | 0.00976 | 0.00933 | 0.00906 | 0.00898 | 0.00928 | 0.0101 | 0.01133 | 0.01314 | 0.01573 | 0.02012 | 0.02723 | 0.03641 | 0.05193 | 0.06243 | 0.00898 | NACA 0008 | 0.08 | 0.3 | N/A | 0 | 0 | NACA 0008 | 0.08 | 0.3 | N/A | 0 | 0
Fuselage Length 6 | MH32 | 0.087 | 0.302 | -0.4166 | -0.2734 | -0.125 | 0.0032 | 0.2136 | 0.3312 | 0.4263 | 0.5241 | 0.6236 | 0.7217 | 0.8165 | 0.9059 | 0.9889 | 1.0582 | 1.1042 | 1.1555 | 1.1303 | 1.097 | 1.1555 | 0.04049 | 0.02 | 0.01439 | 0.01054 | 0.00976 | 0.00933 | 0.00906 | 0.00898 | 0.00928 | 0.0101 | 0.01133 | 0.01314 | 0.01573 | 0.02012 | 0.02723 | 0.03641 | 0.05193 | 0.06243 | 0.00898 | NACA 0008 | 0.08 | 0.3 | N/A | 0 | 0 | NACA 0008 | 0.08 | 0.3 | N/A | 0 | 0
Fuselage Length 7 | MH32 | 0.087 | 0.302 | -0.4166 | -0.2734 | -0.125 | 0.0032 | 0.2136 | 0.3312 | 0.4263 | 0.5241 | 0.6236 | 0.7217 | 0.8165 | 0.9059 | 0.9889 | 1.0582 | 1.1042 | 1.1555 | 1.1303 | 1.097 | 1.1555 | 0.04049 | 0.02 | 0.01439 | 0.01054 | 0.00976 | 0.00933 | 0.00906 | 0.00898 | 0.00928 | 0.0101 | 0.01133 | 0.01314 | 0.01573 | 0.02012 | 0.02723 | 0.03641 | 0.05193 | 0.06243 | 0.00898 | NACA 0008 | 0.08 | 0.3 | N/A | 0 | 0 | NACA 0008 | 0.08 | 0.3 | N/A | 0 | 0
Fuselage Length 8 | MH32 | 0.087 | 0.302 | -0.4166 | -0.2734 | -0.125 | 0.0032 | 0.2136 | 0.3312 | 0.4263 | 0.5241 | 0.6236 | 0.7217 | 0.8165 | 0.9059 | 0.9889 | 1.0582 | 1.1042 | 1.1555 | 1.1303 | 1.097 | 1.1555 | 0.04049 | 0.02 | 0.01439 | 0.01054 | 0.00976 | 0.00933 | 0.00906 | 0.00898 | 0.00928 | 0.0101 | 0.01133 | 0.01314 | 0.01573 | 0.02012 | 0.02723 | 0.03641 | 0.05193 | 0.06243 | 0.00898 | NACA 0008 | 0.08 | 0.3 | N/A | 0 | 0 | NACA 0008 | 0.08 | 0.3 | N/A | 0 | 0
Fuselage Length 9 | MH32 | 0.087 | 0.302 | -0.4166 | -0.2734 | -0.125 | 0.0032 | 0.2136 | 0.3312 | 0.4263 | 0.5241 | 0.6236 | 0.7217 | 0.8165 | 0.9059 | 0.9889 | 1.0582 | 1.1042 | 1.1555 | 1.1303 | 1.097 | 1.1555 | 0.04049 | 0.02 | 0.01439 | 0.01054 | 0.00976 | 0.00933 | 0.00906 | 0.00898 | 0.00928 | 0.0101 | 0.01133 | 0.01314 | 0.01573 | 0.02012 | 0.02723 | 0.03641 | 0.05193 | 0.06243 | 0.00898 | NACA 0008 | 0.08 | 0.3 | N/A | 0 | 0 | NACA 0008 | 0.08 | 0.3 | N/A | 0 | 0
Fuselage Length 10 | MH32 | 0.087 | 0.302 | -0.4166 | -0.2734 | -0.125 | 0.0032 | 0.2136 | 0.3312 | 0.4263 | 0.5241 | 0.6236 | 0.7217 | 0.8165 | 0.9059 | 0.9889 | 1.0582 | 1.1042 | 1.1555 | 1.1303 | 1.097 | 1.1555 | 0.04049 | 0.02 | 0.01439 | 0.01054 | 0.00976 | 0.00933 | 0.00906 | 0.00898 | 0.00928 | 0.0101 | 0.01133 | 0.01314 | 0.01573 | 0.02012 | 0.02723 | 0.03641 | 0.05193 | 0.06243 | 0.00898 | NACA 0008 | 0.08 | 0.3 | N/A | 0 | 0 | NACA 0008 | 0.08 | 0.3 | N/A | 0 | 0
Fuselage Diameter 1 | MH32 | 0.087 | 0.302 | -0.4166 | -0.2734 | -0.125 | 0.0032 | 0.2136 | 0.3312 | 0.4263 | 0.5241 | 0.6236 | 0.7217 | 0.8165 | 0.9059 | 0.9889 | 1.0582 | 1.1042 | 1.1555 | 1.1303 | 1.097 | 1.1555 | 0.04049 | 0.02 | 0.01439 | 0.01054 | 0.00976 | 0.00933 | 0.00906 | 0.00898 | 0.00928 | 0.0101 | 0.01133 | 0.01314 | 0.01573 | 0.02012 | 0.02723 | 0.03641 | 0.05193 | 0.06243 | 0.00898 | NACA 0008 | 0.08 | 0.3 | N/A | 0 | 0 | NACA 0008 | 0.08 | 0.3 | N/A | 0 | 0
Fuselage Diameter 2 | MH32 | 0.087 | 0.302 | -0.4166 | -0.2734 | -0.125 | 0.0032 | 0.2136 | 0.3312 | 0.4263 | 0.5241 | 0.6236 | 0.7217 | 0.8165 | 0.9059 | 0.9889 | 1.0582 | 1.1042 | 1.1555 | 1.1303 | 1.097 | 1.1555 | 0.04049 | 0.02 | 0.01439 | 0.01054 | 0.00976 | 0.00933 | 0.00906 | 0.00898 | 0.00928 | 0.0101 | 0.01133 | 0.01314 | 0.01573 | 0.02012 | 0.02723 | 0.03641 | 0.05193 | 0.06243 | 0.00898 | NACA 0008 | 0.08 | 0.3 | N/A | 0 | 0 | NACA 0008 | 0.08 | 0.3 | N/A | 0 | 0
Fuselage Diameter 3 | MH32 | 0.087 | 0.302 | -0.4166 | -0.2734 | -0.125 | 0.0032 | 0.2136 | 0.3312 | 0.4263 | 0.5241 | 0.6236 | 0.7217 | 0.8165 | 0.9059 | 0.9889 | 1.0582 | 1.1042 | 1.1555 | 1.1303 | 1.097 | 1.1555 | 0.04049 | 0.02 | 0.01439 | 0.01054 | 0.00976 | 0.00933 | 0.00906 | 0.00898 | 0.00928 | 0.0101 | 0.01133 | 0.01314 | 0.01573 | 0.02012 | 0.02723 | 0.03641 | 0.05193 | 0.06243 | 0.00898 | NACA 0008 | 0.08 | 0.3 | N/A | 0 | 0 | NACA 0008 | 0.08 | 0.3 | N/A | 0 | 0
Fuselage Diameter 4 | MH32 | 0.087 | 0.302 | -0.4166 | -0.2734 | -0.125 | 0.0032 | 0.2136 | 0.3312 | 0.4263 | 0.5241 | 0.6236 | 0.7217 | 0.8165 | 0.9059 | 0.9889 | 1.0582 | 1.1042 | 1.1555 | 1.1303 | 1.097 | 1.1555 | 0.04049 | 0.02 | 0.01439 | 0.01054 | 0.00976 | 0.00933 | 0.00906 | 0.00898 | 0.00928 | 0.0101 | 0.01133 | 0.01314 | 0.01573 | 0.02012 | 0.02723 | 0.03641 | 0.05193 | 0.06243 | 0.00898 | NACA 0008 | 0.08 | 0.3 | N/A | 0 | 0 | NACA 0008 | 0.08 | 0.3 | N/A | 0 | 0
Fuselage Diameter 5 | MH32 | 0.087 | 0.302 | -0.4166 | -0.2734 | -0.125 | 0.0032 | 0.2136 | 0.3312 | 0.4263 | 0.5241 | 0.6236 | 0.7217 | 0.8165 | 0.9059 | 0.9889 | 1.0582 | 1.1042 | 1.1555 | 1.1303 | 1.097 | 1.1555 | 0.04049 | 0.02 | 0.01439 | 0.01054 | 0.00976 | 0.00933 | 0.00906 | 0.00898 | 0.00928 | 0.0101 | 0.01133 | 0.01314 | 0.01573 | 0.02012 | 0.02723 | 0.03641 | 0.05193 | 0.06243 | 0.00898 | NACA 0008 | 0.08 | 0.3 | N/A | 0 | 0 | NACA 0008 | 0.08 | 0.3 | N/A | 0 | 0
Fuselage Diameter 6 | MH32 | 0.087 | 0.302 | -0.4166 | -0.2734 | -0.125 | 0.0032 | 0.2136 | 0.3312 | 0.4263 | 0.5241 | 0.6236 | 0.7217 | 0.8165 | 0.9059 | 0.9889 | 1.0582 | 1.1042 | 1.1555 | 1.1303 | 1.097 | 1.1555 | 0.04049 | 0.02 | 0.01439 | 0.01054 | 0.00976 | 0.00933 | 0.00906 | 0.00898 | 0.00928 | 0.0101 | 0.01133 | 0.01314 | 0.01573 | 0.02012 | 0.02723 | 0.03641 | 0.05193 | 0.06243 | 0.00898 | NACA 0008 | 0.08 | 0.3 | N/A | 0 | 0 | NACA 0008 | 0.08 | 0.3 | N/A | 0 | 0
Fuselage Diameter 7 | MH32 | 0.087 | 0.302 | -0.4166 | -0.2734 | -0.125 | 0.0032 | 0.2136 | 0.3312 | 0.4263 | 0.5241 | 0.6236 | 0.7217 | 0.8165 | 0.9059 | 0.9889 | 1.0582 | 1.1042 | 1.1555 | 1.1303 | 1.097 | 1.1555 | 0.04049 | 0.02 | 0.01439 | 0.01054 | 0.00976 | 0.00933 | 0.00906 | 0.00898 | 0.00928 | 0.0101 | 0.01133 | 0.01314 | 0.01573 | 0.02012 | 0.02723 | 0.03641 | 0.05193 | 0.06243 | 0.00898 | NACA 0008 | 0.08 | 0.3 | N/A | 0 | 0 | NACA 0008 | 0.08 | 0.3 | N/A | 0 | 0
Fuselage Diameter 8 | MH32 | 0.087 | 0.302 | -0.4166 | -0.2734 | -0.125 | 0.0032 | 0.2136 | 0.3312 | 0.4263 | 0.5241 | 0.6236 | 0.7217 | 0.8165 | 0.9059 | 0.9889 | 1.0582 | 1.1042 | 1.1555 | 1.1303 | 1.097 | 1.1555 | 0.04049 | 0.02 | 0.01439 | 0.01054 | 0.00976 | 0.00933 | 0.00906 | 0.00898 | 0.00928 | 0.0101 | 0.01133 | 0.01314 | 0.01573 | 0.02012 | 0.02723 | 0.03641 | 0.05193 | 0.06243 | 0.00898 | NACA 0008 | 0.08 | 0.3 | N/A | 0 | 0 | NACA 0008 | 0.08 | 0.3 | N/A | 0 | 0
Fuselage Diameter 9 | MH32 | 0.087 | 0.302 | -0.4166 | -0.2734 | -0.125 | 0.0032 | 0.2136 | 0.3312 | 0.4263 | 0.5241 | 0.6236 | 0.7217 | 0.8165 | 0.9059 | 0.9889 | 1.0582 | 1.1042 | 1.1555 | 1.1303 | 1.097 | 1.1555 | 0.04049 | 0.02 | 0.01439 | 0.01054 | 0.00976 | 0.00933 | 0.00906 | 0.00898 | 0.00928 | 0.0101 | 0.01133 | 0.01314 | 0.01573 | 0.02012 | 0.02723 | 0.03641 | 0.05193 | 0.06243 | 0.00898 | NACA 0008 | 0.08 | 0.3 | N/A | 0 | 0 | NACA 0008 | 0.08 | 0.3 | N/A | 0 | 0
Fuselage Diameter 10 | MH32 | 0.087 | 0.302 | -0.4166 | -0.2734 | -0.125 | 0.0032 | 0.2136 | 0.3312 | 0.4263 | 0.5241 | 0.6236 | 0.7217 | 0.8165 | 0.9059 | 0.9889 | 1.0582 | 1.1042 | 1.1555 | 1.1303 | 1.097 | 1.1555 | 0.04049 | 0.02 | 0.01439 | 0.01054 | 0.00976 | 0.00933 | 0.00906 | 0.00898 | 0.00928 | 0.0101 | 0.01133 | 0.01314 | 0.01573 | 0.02012 | 0.02723 | 0.03641 | 0.05193 | 0.06243 | 0.00898 | NACA 0008 | 0.08 | 0.3 | N/A | 0 | 0 | NACA 0008 | 0.08 | 0.3 | N/A | 0 | 0

## Benchmark_Truth
AoA | CL | CD
-5 | -0.32438 | 0.044251
-4 | -0.21503 | 0.033783
-3 | -0.10081 | 0.028627
-2 | 0.010503 | 0.025864
-1 | 0.12155 | 0.024643
0 | 0.24163 | 0.025099
1 | 0.34336 | 0.025635
2 | 0.45256 | 0.02766
3 | 0.56037 | 0.030677
4 | 0.66625 | 0.034855
5 | 0.76942 | 0.040403
6 | 0.86923 | 0.04759
7 | 0.96386 | 0.057108
8 | 1.0441 | 0.070132
9 | 1.0743 | 0.090921
10 | 1.0807 | 0.11193
11 | 1.0379 | 0.13254
12 | 1.034 | 0.15645

## Materials
rho_pinkfoam | rhoA_foamboard | rho_PLA | rho_LWPLA | rho_balsa
20.8 | 0.3 | 1240 | 800 | 96.1
kg/m^3 | kg/m^2 | kg/m^3 | kg/m^3 | kg/m^3